## 392019
2019-03-09 | *Copy and Paste this area |  | In Reactor (mg/L)
Standard (mg/L) | -log(concentrations) | Voltage | PACL Concentration | 5
1 | 0 | 0.1583 | Clay Concentration | N/A
5 | -0.69897 | 0.126 | . | 11.3
10 | -1 | 0.112
R2 | 1
Slope | 0.046284
Y-intercept | 0.15831
What Testing & Time | Voltage Recorded | -log(concentration) | Concentration F (mg/L) | Output Turbidity | What Column looks like
Stock Fluoride | 0.0412 | -2.5303 | 339.0567
E1 | E2 | Slope
0.06657 | 0.009 | -0.05757

## 632019
| *Copy and Paste this area |  | In Reactor (mg/L)
Standard (mg/L) | -log(concentrations) | Voltage | PACL Concentration | 5
5 | -0.69897 | 0.1692 | Clay Concentration | N/A
10 | -1 | 0.1688 | . | 11.3
20 | -1.301 | 0.1655
100 | -2 | 0.1708 |  |  |  | 3 | -0.47712 | 0.1222
R2 | 0.089302
Slope | 0.0061456
Y-intercept | 0.17398
What Testing & Time | Voltage Recorded | -log(concentration) | Concentration F (mg/L) | Output Turbidity | What Column looks like
Stock Fluoride | 0.0412 | -21.6056 | 4.0331e+21
E1 | E2 | Slope
0.06657 | 0.009 | -0.05757
-LOG(concentration) = s*voltage +x
0.66956
|  |  |  | Voltage | 0.1057
|  |  |  | Concentration | 128904679439.2884

## 632019 (2)
| *Copy and Paste this area |  | In Reactor (mg/L)
Standard (mg/L) | -log(concentrations) | Voltage | PACL Concentration | 5
5 | -0.69897 | 0.1692 | Clay Concentration | N/A
10 | -1 | 0.1688 | . | 11.3
20 | -1.301 | 0.1655
11 | -1.0414 | 0.1949 |  |  |  | 3 | -0.47712 | 0.1222
R2 | 0.00073506
Slope | 0.0014987
Y-intercept | 0.17611
What Testing & Time | Voltage Recorded | -log(concentration) | Concentration F (mg/L) | Output Turbidity | What Column looks like
Stock Fluoride | 0.0412 | -90.0234 | 1.0554e+90
E1 | E2 | Slope
0.06657 | 0.009 | -0.05757
-LOG(concentration) = s*voltage +x
0.66654
|  |  |  | Voltage | 0.1057
|  |  |  | Concentration | 9.6574e+46

## 642019
| *Copy and Paste this area |  | In Reactor (mg/L)
Standard (mg/L) | -log(concentrations) | Voltage | PACL Concentration | 5
5 | -0.69897 | 0.1692 | Clay Concentration | N/A
10 | -1 | 0.1688 | . | 11.3
20 | -1.301 | 0.5763
100 | -2 | 0.1949 |  |  |  | 3 | -0.47712 | 0.1222
R2 | 0.014467
Slope | -0.043114
Y-intercept | 0.22341
What Testing & Time | Voltage Recorded | -log(concentration) | Concentration F (mg/L) | Output Turbidity | What Column looks like
Stock Fluoride | 0.0412 | 4.2262 | 5.9403e-05
E1 | E2 | Slope
0.06657 | 0.009 | -0.05757
-LOG(concentration) = s*voltage +x
0.60011
|  |  |  | Voltage | 0.1057
|  |  |  | Concentration | 0.0018614

## 652019
| *Copy and Paste this area |  | In Reactor (mg/L)
Standard (mg/L) | -log(concentrations) | Voltage | PACL Concentration | 5
5 | -0.69897 | 0.1692 | Clay Concentration | N/A
10 | -1 | 0.1688 | . | 11.3
20 | -1.301 | 0.5966
100 | -2 | 0.5922 |  |  |  | 3 | -0.47712 | 0.1222
R2 | 0.68254
Slope | -0.3642
Y-intercept | -0.073554
What Testing & Time | Voltage Recorded | -log(concentration) | Concentration F (mg/L) | Output Turbidity | What Column looks like
Stock Fluoride | 0.0412 | -0.31508 | 2.0658
E1 | E2 | Slope
0.06657 | 0.009 | -0.05757
-LOG(concentration) = s*voltage +x
1.2229
|  |  |  | Voltage | 0.1057
|  |  |  | Concentration | 3.1059

## 6122019
| *Copy and Paste this area |  | In Reactor (mg/L)
Standard (mg/L) | -log(concentrations) | Voltage | PACL Concentration | 5
5 | -0.69897 | 0.0743 | Clay Concentration | N/A
10 | -1 | 0.0555 | . | 11.3
20 | -1.301 | 0.0382
1 | 0 | 0.1246
100 | -2 | 0.0077
R2 | 0.98365
Slope | 0.058576
Y-intercept | 0.11864
What Testing & Time | Voltage Recorded | -log(concentration) | Concentration F (mg/L) | Output Turbidity | What Column looks like
Stock Fluoride | 0.0412 | -1.322 | 20.9883
E1 | E2 | Slope
0.06657 | 0.009 | -0.05757
-LOG(concentration) = s*voltage +x
0.75707
|  |  |  | Voltage | 0.0876
|  |  |  | Concentration | 3.3872

## 6132019
| *Copy and Paste this area |  | In Reactor (mg/L)
Standard (mg/L) | -log(concentrations) | Voltage | PACL Concentration | 5
5 | -0.69897 | 0.0758 | Clay Concentration | N/A
10 | -1 | 0.0605 | . | 11.3
20 | -1.301 | 0.0396
1 | 0 | 0.122
100 | -2 | 0.0081
R2 | 0.99218
Slope | 0.057214
Y-intercept | 0.11841
What Testing & Time | Voltage Recorded | -log(concentration) | Concentration F (mg/L) | Output Turbidity | What Column looks like
Stock Fluoride | 0.0412 | -1.3496 | 22.3648
E1 | E2 | Slope
0.06657 | 0.009 | -0.05757
-LOG(concentration) = s*voltage +x
0.75755
| 4.1422 | influent
| 3.0629 | effluent
| 3.3197 | floc weir
|  |  |  | Voltage | 0.0886
|  |  |  | Concentration | 3.3197

## 6172019
| *Copy and Paste this area |  | In Reactor (mg/L)
Standard (mg/L) | -log(concentrations) | Voltage | PACL Concentration | 5
5 | -0.69897 | 0.0811 | Clay Concentration | N/A
10 | -1 | 0.0651 | . | 11.3
20 | -1.301 | 0.043
1 | 0 | 0.1238
100 | -2 | 0.0125
R2 | 0.99326
Slope | 0.056284 |  |  |  |  | Image of a good calibration curve (if we want to put it in the report):
Y-intercept | 0.12138
What Testing & Time | Voltage Recorded | -log(concentration) | Concentration F (mg/L) | Output Turbidity | What Column looks like
Stock Fluoride | 0.0412 | -1.4246 | 26.5846
E1 | E2 | Slope
0.06657 | 0.009 | -0.05757
-LOG(concentration) = s*voltage +x
0.75245
2019-06-14
| 4.1422 | influent
| 3.0629 | effluent
| 3.3197 | floc weir
|  |  |  | Voltage | 0.0924
| 6/17/2019 before filtering |  |  | Concentration | 3.2731
| 4.2528 | floc weir
| 4.8674 | influent
| 3.808 | effluent
6/17/19 after filtering
| 4.2181 | floc weir
| 3.8393 | effluent
| Experiment 2 |  |  | After filtering
| 3.4803 | influent | 51 mL
| 2.8833 | effluent | 40 mL | 2.8598
| 2.8249 | floc weir | 30.5 mL | 3.2731

## 6182019
| *Copy and Paste this area |  | In Reactor (mg/L)
Standard (mg/L) | -log(concentrations) | Voltage | PACL Concentration | 5
1 | 0 | 0.112 | Clay Concentration | N/A
5 | -0.69897 | 0.0783 | . | 11.3
10 | -1 | 0.0591
20 | -1.301 | 0.0452
100 | -2 | 0.0115
R2 | 0.99833
Slope | 0.050643
Y-intercept | 0.11186
What Testing & Time | Voltage Recorded | -log(concentration) | Concentration F (mg/L) | Output Turbidity | What Column looks like
Stock Fluoride | 0.0412 | -1.3953 | 24.8495
E1 | E2 | Slope
0.06657 | 0.009 | -0.05757
-LOG(concentration) = s*voltage +x
0.76951
Stock w/ tap | 1449.7543
Stock w/ DI | 1492.0711 |  |  | Voltage | -0.0542
|  |  |  | Concentration | 1901.5077

## 6182019 (2)
| *Copy and Paste this area |  | In Reactor (mg/L)
Standard (mg/L) | -log(concentrations) | Voltage | PACL Concentration | 5
1 | 0 | 0.1112 | Clay Concentration | N/A
5 | -0.69897 | 0.0782 | . | 11.3
10 | -1 | 0.064
20 | -1.301 | 0.0416
100 | -2 | 0.0112
R2 | 0.99462
Slope | 0.050897
Y-intercept | 0.11214
What Testing & Time | Voltage Recorded | -log(concentration) | Concentration F (mg/L) | Output Turbidity | What Column looks like
Stock Fluoride | 0.0412 | -1.3937 | 24.7593
E1 | E2 | Slope
0.06657 | 0.009 | -0.05757
-LOG(concentration) = s*voltage +x
0.76901
Stock w/ tap | 1449.7543
Stock w/ DI | 1492.0711 |  |  | Voltage | 0.0859
|  |  |  | Concentration | 3.2771
F- stock | 1837.3694
Measured influent | 3.62
Measured influent | 3.5231
efffluent after flocculator no clay | 2.2008
influent with new valve system | 3.4133
effluent after flocculator with clay | 2.181
influent from Friday (a few days ago) | 1.239
effluent from Friday (a few days ago) | 2.1516
effluent from experiment, clay at 24 | 2.094 | coag at 24 rpm | fluoride at 8 rpm | water at 38 rpm
influent from experiment, clay at 24 | 1.7395
influent from experiment duplicate | 3.1321
Effluent with clay at 32 rpm | 2.0379 | coag at 24 rpm | fluoride at 8 rpm | water at 38 rpm
influent with clay at 32 rpm | 3.2771

## 6192019
| *Copy and Paste this area |  | In Reactor (mg/L)
Standard (mg/L) | -log(concentrations) | Voltage | PACL Concentration | 5
1 | 0 | 0.1172 | Clay Concentration | N/A
5 | -0.69897 | 0.079 | . | 11.3
10 | -1 | 0.0647
20 | -1.301 | 0.0431
100 | -2 | 0.0124
R2 | 0.99589
Slope | 0.053001
Y-intercept | 0.11628
What Testing & Time | Voltage Recorded | -log(concentration) | Concentration F (mg/L) | Output Turbidity | What Column looks like
Stock Fluoride | 0.0412 | -1.4166 | 26.0975
E1 | E2 | Slope
0.06657 | 0.009 | -0.05757
-LOG(concentration) = s*voltage +x
0.76156
1.8197 | Effluent from flocculator, sample 2
3.7756 | Effluent from flocculator, sample 1
4.1543 | Effluent from flocculator, sample 1 filtered
2.424 | Effluent from flocculator, sample 2, TISAB
49 mL effluent, 49 mL TISAB
1.9849 | Effluent from flocculator, sample 1, filtered, TISAB
| 32 mL effluent, 32 mL TISAB |  |  | Voltage | 0.1175
|  |  |  | Concentration | 0.9484
| Weir (1) initial | 2.2127
| Weir (2) initial | 2.3616 | 47 mL
| Sed tube (1) initial | 2.5097
| Sed tube (2) initial | 2.6212 | 75 mL
| Weir (1) Filter | 2.3311
| Weir (2) TISAB | 0.82173 | 94 mL
| Sed tube (1) Filter | 2.6098
| Sed tube (2) TISAB | 0.9484 | 150 mL

## 6202019
| *Copy and Paste this area |  | In Reactor (mg/L)
Standard (mg/L) | -log(concentrations) | Voltage | PACL Concentration | 5
1 | 0 | 0.1164 | Clay Concentration | N/A
5 | -0.69897 | 0.0793 | . | 11.3
10 | -1 | 0.0655
20 | -1.301 | 0.0431
100 | -2 | 0.0123
R2 | 0.99561
Slope | 0.052721
Y-intercept | 0.11604
What Testing & Time | Voltage Recorded | -log(concentration) | Concentration F (mg/L) | Output Turbidity | What Column looks like
Stock Fluoride | 0.0412 | -1.4196 | 26.2764
E1 | E2 | Slope
0.06657 | 0.009 | -0.05757
-LOG(concentration) = s*voltage +x
0.762
1.8197
3.7756
4.1543
|  |  |  | Voltage | 0.1175
|  |  |  | Concentration | 0.93827

## 6212019
| *Copy and Paste this area |  | In Reactor (mg/L)
Standard (mg/L) | -log(concentrations) | Voltage | PACL Concentration | 5
1 | 0 | 0.1159 | Clay Concentration | 1
5 | -0.69897 | 0.0798 | . | 11.3
10 | -1 | 0.0649
20 | -1.301 | 0.043
100 | -2 | 0.0128
R2 | 0.99547
Slope | 0.052345
Y-intercept | 0.11563
What Testing & Time | Voltage Recorded | -log(concentration) | Concentration F (mg/L) | Output Turbidity | What Column looks like
Stock Fluoride | 0.0412 | -1.4218 | 26.4127
E1 | E2 | Slope
0.06657 | 0.009 | -0.05757
-LOG(concentration) = s*voltage +x
0.76276
| 1.7971 | influent last test Friday
| 2.7054 | effluent
1.8197
3.7756
4.1543
| 2.7293 | floc weir
|  |  |  | Voltage | 0.0928
|  |  |  | Concentration | 2.7293

## 6242019
|  | *Copy and Paste this area |  | In Reactor (mg/L)
| Standard (mg/L) | -log(concentrations) | Voltage | PACL Concentration | 5
| 1 | 0 | 0.1166 | Clay Concentration | 1
| 5 | -0.69897 | 0.0807 | . | 11.3
| 10 | -1 | 0.0658
| 20 | -1.301 | 0.0442
| 100 | -2 | 0.0142
| R2 | 0.99556
| Slope | 0.051983
| Y-intercept | 0.11628
| What Testing & Time | Voltage Recorded | -log(concentration) | Concentration F (mg/L) | Output Turbidity | What Column looks like
| Stock Fluoride | 0.0412 | -1.4444 | 27.8211
| E1 | E2 | Slope
| 0.06657 | 0.009 | -0.05757
-LOG(concentration) = s*voltage +x
0.76163
1.8197
3.7756
4.1543
[5 empty] | Voltage | 0.0928
[5 empty] | Concentration | 2.8297
F- stock | 1837.3694
Measured influent | 3.62
Measured influent | 3.5231
efffluent after flocculator no clay | 2.2008 | run with no coag
influent with new valve system | 3.4133
effluent after flocculator with clay | 2.181
influent from Friday (a few days ago) | 1.239
effluent from Friday (a few days ago) | 2.1516
effluent from experiment, clay at 24 | 2.094 | coag at 24 rpm | fluoride at 8 rpm | water at 38 rpm
influent from experiment, clay at 24 | 1.7395
influent from experiment duplicate | 3.1321
Effluent with clay at 32 rpm | 2.0379 | coag at 24 rpm | fluoride at 8 rpm | water at 38 rpm
influent with clay at 32 rpm | 3.2771

## 6252019
| *Copy and Paste this area |  | In Reactor (mg/L)
Standard (mg/L) | -log(concentrations) | Voltage | PACL Concentration | 5
1 | 0 | 0.1168 | Clay Concentration | 1
5 | -0.69897 | 0.081 | . | 11.3
10 | -1 | 0.0656
20 | -1.301 | 0.0447
100 | -2 | 0.0142
R2 | 0.99628
Slope | 0.052047
Y-intercept | 0.11651
What Testing & Time | Voltage Recorded | -log(concentration) | Concentration F (mg/L) | Output Turbidity | What Column looks like
Stock Fluoride | 0.0412 | -1.4469 | 27.9835
E1 | E2 | Slope
0.06657 | 0.009 | -0.05757
-LOG(concentration) = s*voltage +x
0.76123
1.8197
3.7756
4.1543
|  |  |  | Voltage | 0.084
|  |  |  | Concentration | 4.2128
| effluent from sed tube | 2.434
| influent | 3.483
| effluent 1.5 mm/s test no clay | 2.4126
| influent 1.5 mm/s test no clay | 3.7884
| effluent 1.5 mm/s with clay | 2.3703 | 112.5 | 0.26666 | 0.30205
| influent 1.5 mm/s with clay | 3.7551 | 59.5 | 0.22343
| floc weir 1.5 mm/s with clay | 2.3598 | 15 | 0.035397
Original Experiment that was supposed to work at 1 mm/s
| Effluent | 2.2677
| Influent | 4.2128

## 6262019
| *Copy and Paste this area |  | In Reactor (mg/L)
Standard (mg/L) | -log(concentrations) | Voltage | PACL Concentration | 5
1 | 0 | 0.117 | Clay Concentration | N/A
5 | -0.69897 | 0.0817 | . | 11.3
10 | -1 | 0.0662
20 | -1.301 | 0.0451
100 | -2 | 0.0149
R2 | 0.9959
Slope | 0.051859
Y-intercept | 0.11684
What Testing & Time | Voltage Recorded | -log(concentration) | Concentration F (mg/L) | Output Turbidity | What Column looks like
Stock Fluoride | 0.0412 | -1.4585 | 28.744
E1 | E2 | Slope
0.06657 | 0.009 | -0.05757
-LOG(concentration) = s*voltage +x
0.76066
Influent of Grav | 5.2716
effluent of grav | 3.1777
both these tests failed
influent of auto | 3.3966
effluent of auto | 2.3185
|  |  |  | Voltage | 0.0862
|  |  |  | Concentration | 3.8978
effluent auto with 6 mg clay | 2.2575
floc weir auto w 6 mg clay | 2.2376
influent auto w 6 mg clay | 3.6144
influent grav PACl at 10 | 4.7598
effluent grav PACl at 10 | 3.8978

## 6272019
|  | *Copy and Paste this area |  | In Reactor (mg/L)
| Standard (mg/L) | -log(concentrations) | Voltage | PACL Concentration | 5
| 1 | 0 | 0.115 | Clay Concentration | N/A
| 5 | -0.69897 | 0.0811 | . | 11.3
| 10 | -1 | 0.0657
| 20 | -1.301 | 0.0439
| 100 | -2 | 0.0142
| R2 | 0.99487
| Slope | 0.051346
| Y-intercept | 0.11533
| What Testing & Time | Voltage Recorded | -log(concentration) | Concentration F (mg/L) | Output Turbidity | What Column looks like
| Stock Fluoride | 0.0412 | -1.4437 | 27.7751
| E1 | E2 | Slope
| 0.06657 | 0.009 | -0.05757
-LOG(concentration) = s*voltage +x
0.76335
effluent with 10 mg pac and 6 clay | 2.5674
influent with 10 mg clay and 6 clay | 3.2417
[5 empty] | Voltage | 0.0891
[5 empty] | Concentration | 3.2417

## 6282019
|  | *Copy and Paste this area |  | In Reactor (mg/L)
| Standard (mg/L) | -log(concentrations) | Voltage | PACL Concentration | 5
| 1 | 0 | 0.1161 | Clay Concentration | N/A
| 5 | -0.69897 | 0.0811 | . | 11.3
| 10 | -1 | 0.0655
| 20 | -1.301 | 0.0447
| 100 | -2 | 0.0135
| R2 | 0.99667
| Slope | 0.052061
| Y-intercept | 0.11624
| What Testing & Time | Voltage Recorded | -log(concentration) | Concentration F (mg/L) | Output Turbidity | What Column looks like
| Stock Fluoride | 0.0412 | -1.4414 | 27.6315
| E1 | E2 | Slope
| 0.06657 | 0.009 | -0.05757
-LOG(concentration) = s*voltage +x
0.76169
Influent | 3.5493
Effluent | 1.3237
Effluent after filter | 1.4462
[5 empty] | Voltage | 0.1079
[5 empty] | Concentration | 1.4462

## 712019
| *Copy and Paste this area |  | In Reactor (mg/L)
Standard (mg/L) | -log(concentrations) | Voltage | PACL Concentration | 5
1 | 0 | 0.1182 | Clay Concentration | N/A
5 | -0.69897 | 0.0829 | . | 11.3
10 | -1 | 0.0663
20 | -1.301 | 0.0456
100 | -2 | 0.0159
R2 | 0.99535
Slope | 0.052048
Y-intercept | 0.11783
What Testing & Time | Voltage Recorded | -log(concentration) | Concentration F (mg/L) | Output Turbidity | What Column looks like
Stock Fluoride | 0.0412 | -1.4723 | 29.666
E1 | E2 | Slope
0.06657 | 0.009 | -0.05757
-LOG(concentration) = s*voltage +x
0.75892
| influent grav system | 4.6889
| effluent grav system | 3.3798
| influent grav sys success | 4.4465
| effluent grav sys success | 2.2597
floc weir grav success
|  |  |  | Voltage | 0.0994
|  |  |  | Concentration | 2.2597

## 722019
| *Copy and Paste this area |  | In Reactor (mg/L)
Standard (mg/L) | -log(concentrations) | Voltage | PACL Concentration | 5
1 | 0 | 0.1183 | Clay Concentration | N/A
5 | -0.69897 | 0.083 | . | 11.3
10 | -1 | 0.0666
20 | -1.301 | 0.0463
100 | -2 | 0.0166
R2 | 0.99572
Slope | 0.05169
Y-intercept | 0.11785
What Testing & Time | Voltage Recorded | -log(concentration) | Concentration F (mg/L) | Output Turbidity | What Column looks like
Stock Fluoride | 0.0412 | -1.4829 | 30.4005
E1 | E2 | Slope
0.06657 | 0.009 | -0.05757
-LOG(concentration) = s*voltage +x
0.7589
effluent auto success 74 min (unfiltered) | 2.3678
effluent 136 min (unfiltered) | 2.3364
effluent 136 min (filtered) | 2.3364
floc weir | 2.2646
floc weir filtered | 2.3364
influent | 3.0933 |  |  | Voltage | 0.0925
|  |  |  | Concentration | 3.0933

## 782019
|  | *Copy and Paste this area |  | In Reactor (mg/L)
| Standard (mg/L) | -log(concentrations) | Voltage | PACL Concentration | 5
| 1 | 0 | 0.1195 | Clay Concentration | N/A
| 5 | -0.69897 | 0.0852 | . | 11.3
| 10 | -1 | 0.0667
| 20 | -1.301 | 0.0473
| 100 | -2 | 0.0181
| R2 | 0.99455
| Slope | 0.051718
| Y-intercept | 0.11908
| What Testing & Time | Voltage Recorded | -log(concentration) | Concentration F (mg/L) | Output Turbidity | What Column looks like
| Stock Fluoride | 0.0412 | -1.5058 | 32.0495
| E1 | E2 | Slope
| 0.06657 | 0.009 | -0.05757
-LOG(concentration) = s*voltage +x
0.75676
Influent Grav | 5.2577
Effluent grav | 2.3802 |  |  |  | Voltage | 0.0989
Effluent grav filtered | 2.4556 |  |  |  | Concentration | 2.4556
Floc weir | 2.6135
Floc weir filtered | 2.7692

## 792019
| *Copy and Paste this area |  | In Reactor (mg/L)
Standard (mg/L) | -log(concentrations) | Voltage | PACL Concentration | 5
1 | 0 | 0.1187 | Clay Concentration | N/A
5 | -0.69897 | 0.0843 | . | 11.3
10 | -1 | 0.0662
20 | -1.301 | 0.0474
100 | -2 | 0.0177
R2 | 0.99561
Slope | 0.051397
Y-intercept | 0.11826
What Testing & Time | Voltage Recorded | -log(concentration) | Concentration F (mg/L) | Output Turbidity | What Column looks like
Stock Fluoride | 0.0412 | -1.4993 | 31.5686
E1 | E2 | Slope
0.06657 | 0.009 | -0.05757
-LOG(concentration) = s*voltage +x
0.75821
|  |  |  | Voltage | 0.0916
|  |  |  | Concentration | 3.301

## 7102019
*Copy and Paste this area
Standard (mg/L) | -log(concentrations) | Voltage
1 | 0 | 0.1175
5 | -0.69897 | 0.0834
10 | -1 | 0.0652
20 | -1.301 | 0.0471
100 | -2 | 0.0173
R2 | 0.99597
Slope | 0.050947
Y-intercept | 0.11705
What Testing & Time | Voltage Recorded | -log(concentration) | Concentration F (mg/L) | Output Turbidity | What Column looks like
Stock Fluoride | 0.0412 | -1.4887 | 30.8137
E1 | E2 | Slope
0.06657 | 0.009 | -0.05757
-LOG(concentration) = s*voltage +x
0.76036
|  |  |  | Voltage | 0.1115
|  |  |  | Concentration | 1.2849